## Sheet1
evaporator length (m) | adiabatic length (m) | condenser length (m) | pipe external diameter (m) | pipe internal diameter (m) | wick internal diameter (m) | wick permeability | wick porosity | wick effective porosity | cavity radius (m) | wick heat capacity (J/kg-K) | wick thermal conductivity (W/m-K) | wick density (kg/m3) | pipe heat capacity (J/kg-K) | pipe thermal conductivity (W/m-K) | pipe density (kg/m3)
0.3 | 1 | 0.1 | 0.021 | 0.019 | 0.016 | 6e-10 | 0.9 | 0.5 | 6.97e-06 | 380 | 41.9 | 8590 | 270 | 41.9 | 8590