## Sheet1
evaporator length (m) | adiabatic length (m) | condenser length (m) | pipe external diameter (m) | pipe internal diameter (m) | wick internal diameter (m) | wick permeability | wick porosity | wick effective porosity | cavity radius (m) | wick heat capacity (J/kg-K) | wick thermal conductivity (W/m-K) | wick density (kg/m3) | pipe heat capacity (J/kg-K) | pipe thermal conductivity (W/m-K) | pipe density (kg/m3)
0.6 | 0.09 | 0.2 | 0.0191 | 0.0188 | 0.0173 | 1.5e-09 | 0.9 | 0.5 | 2.214e-05 | 380 | 390 | 8920 | 380 | 390 | 8920